## brightness output calc - Mixer
Mixer Table calculation for power management
Ch1 | Ch2 | Ch3 | Ch4 | Ch5 | Ch6 | Ch7 | Ch8 | Input Profile Vector | 80 | 80 | 100 | 0 | 100 | 80 | 30 | 80
112 | 112 | 112 | 76 | 112 | 114 | 95 | 114 | Brightness Value | 40
0.15 | 0.2 | 0.15 | 0.5 | 0.15 | 0.2 | 0.15 | 0.2 | Output vector | 320 | 320 | 400 | 0 | 400 | 320 | 120 | 320
35.215 | 32.013 | 35.215 | 5.207 | 35.215 | 32.013 | 6.001 | 32.013 | Calculation of Surface uMoles value (PAR) | 234.4683
0.004 | 0 | 0.004 | 0.011 | 0.004 | 0 | 0 | 0 | 0.01558
0.003 | 0 | 0.003 | 0.016 | 0.003 | 0 | 0 | 0 | 0.011685
0.004 | 0 | 0.004 | 0.038 | 0.004 | 0 | 0 | 0 | 0.01558
0.004 | 0 | 0.004 | 0.105 | 0.004 | 0 | 0 | 0 | 0.01558
0.005 | 0 | 0.005 | 0.297 | 0.005 | 0 | 0 | 0 | 0.019475
0.008 | 0 | 0.008 | 0.549 | 0.008 | 0 | 0 | 0 | 0.031159
0.011 | 0.01 | 0.011 | 0.862 | 0.011 | 0.01 | 0 | 0.01 | 0.081452
0.016 | 0.02 | 0.016 | 1 | 0.016 | 0.02 | 0 | 0.02 | 0.13954
0.023 | 0.027 | 0.023 | 0.851 | 0.023 | 0.027 | 0 | 0.027 | 0.19383
0.049 | 0.059 | 0.049 | 0.608 | 0.049 | 0.059 | 0 | 0.059 | 0.41864
0.085 | 0.125 | 0.085 | 0.346 | 0.085 | 0.125 | 0 | 0.125 | 0.81367
0.132 | 0.237 | 0.132 | 0.155 | 0.132 | 0.237 | 0 | 0.237 | 1.4291
0.165 | 0.419 | 0.165 | 0.11 | 0.165 | 0.419 | 0 | 0.419 | 2.2604
0.187 | 0.617 | 0.187 | 0.08 | 0.187 | 0.617 | 0 | 0.617 | 3.1105
0.206 | 0.707 | 0.206 | 0.054 | 0.206 | 0.707 | 0 | 0.707 | 3.532
0.224 | 0.641 | 0.224 | 0.041 | 0.224 | 0.641 | 0 | 0.641 | 3.3473
0.231 | 0.51 | 0.231 | 0.023 | 0.231 | 0.51 | 0 | 0.51 | 2.8688
0.225 | 0.392 | 0.225 | 0.015 | 0.225 | 0.392 | 0 | 0.392 | 2.3898
0.217 | 0.302 | 0.217 | 0.013 | 0.217 | 0.302 | 0 | 0.302 | 2.0112
0.218 | 0.237 | 0.218 | 0.01 | 0.218 | 0.237 | 0 | 0.237 | 1.7641
0.227 | 0.192 | 0.227 | 0.008 | 0.227 | 0.192 | 0 | 0.192 | 1.6254
0.25 | 0.181 | 0.25 | 0.006 | 0.25 | 0.181 | 0 | 0.181 | 1.6725
0.286 | 0.188 | 0.286 | 0.005 | 0.286 | 0.188 | 0 | 0.188 | 1.8398
0.317 | 0.209 | 0.317 | 0.004 | 0.317 | 0.209 | 0 | 0.209 | 2.0416
0.339 | 0.239 | 0.339 | 0 | 0.339 | 0.239 | 0 | 0.239 | 2.2431
0.372 | 0.269 | 0.372 | 0 | 0.372 | 0.269 | 0 | 0.269 | 2.4875
0.396 | 0.303 | 0.396 | 0 | 0.396 | 0.303 | 0 | 0.303 | 2.7122
0.428 | 0.338 | 0.428 | 0 | 0.428 | 0.338 | 0 | 0.338 | 2.972
0.458 | 0.374 | 0.458 | 0 | 0.458 | 0.374 | 0 | 0.374 | 3.2278
0.477 | 0.391 | 0.477 | 0 | 0.477 | 0.391 | 0 | 0.391 | 3.3675
0.488 | 0.394 | 0.488 | 0 | 0.488 | 0.394 | 0 | 0.394 | 3.4219
0.505 | 0.393 | 0.505 | 0 | 0.505 | 0.393 | 0 | 0.393 | 3.4842
0.527 | 0.394 | 0.527 | 0 | 0.527 | 0.394 | 0 | 0.394 | 3.5738
0.548 | 0.386 | 0.548 | 0 | 0.548 | 0.386 | 0 | 0.386 | 3.6247
0.56 | 0.368 | 0.56 | 0 | 0.56 | 0.368 | 0 | 0.368 | 3.6019
0.574 | 0.353 | 0.574 | 0 | 0.574 | 0.353 | 0 | 0.353 | 3.5986
0.595 | 0.343 | 0.595 | 0 | 0.595 | 0.343 | 0 | 0.343 | 3.6417
0.619 | 0.341 | 0.619 | 0 | 0.619 | 0.341 | 0 | 0.341 | 3.7275
0.639 | 0.341 | 0.639 | 0 | 0.639 | 0.341 | 0 | 0.341 | 3.8054
0.652 | 0.344 | 0.652 | 0 | 0.652 | 0.344 | 0 | 0.344 | 3.8676
0.663 | 0.354 | 0.663 | 0 | 0.663 | 0.354 | 0 | 0.354 | 3.9491
0.683 | 0.379 | 0.683 | 0 | 0.683 | 0.379 | 0 | 0.379 | 4.1235
0.713 | 0.42 | 0.713 | 0 | 0.713 | 0.42 | 0 | 0.42 | 4.3986
0.742 | 0.47 | 0.742 | 0 | 0.742 | 0.47 | 0 | 0.47 | 4.7046
0.773 | 0.527 | 0.773 | 0 | 0.773 | 0.527 | 0 | 0.527 | 5.0454
0.807 | 0.591 | 0.807 | 0 | 0.807 | 0.591 | 0 | 0.591 | 5.425
0.85 | 0.664 | 0.85 | 0 | 0.85 | 0.664 | 0 | 0.664 | 5.8743
0.897 | 0.744 | 0.897 | 0 | 0.897 | 0.744 | 0 | 0.744 | 6.3662
0.935 | 0.812 | 0.935 | 0 | 0.935 | 0.812 | 0 | 0.812 | 6.7767
0.958 | 0.86 | 0.958 | 0 | 0.958 | 0.86 | 0 | 0.86 | 7.0517
0.969 | 0.892 | 0.969 | 0 | 0.969 | 0.892 | 0 | 0.892 | 7.218
0.975 | 0.92 | 0.975 | 0 | 0.975 | 0.92 | 0 | 0.92 | 7.3495
0.984 | 0.947 | 0.984 | 0 | 0.984 | 0.947 | 0 | 0.947 | 7.4888
0.993 | 0.966 | 0.993 | 0 | 0.993 | 0.966 | 0.002 | 0.966 | 7.6015
0.995 | 0.977 | 0.995 | 0 | 0.995 | 0.977 | 0.003 | 0.977 | 7.6539
0.987 | 0.968 | 0.987 | 0 | 0.987 | 0.968 | 0.004 | 0.968 | 7.5902
0.939 | 0.936 | 0.939 | 0 | 0.939 | 0.936 | 0.005 | 0.936 | 7.2818
0.886 | 0.888 | 0.886 | 0 | 0.886 | 0.888 | 0.006 | 0.888 | 6.8922
0.828 | 0.823 | 0.828 | 0 | 0.828 | 0.823 | 0.008 | 0.823 | 6.4197
0.771 | 0.768 | 0.771 | 0 | 0.771 | 0.768 | 0.011 | 0.768 | 5.9918
0.722 | 0.716 | 0.722 | 0 | 0.722 | 0.716 | 0.016 | 0.716 | 5.6109
0.673 | 0.666 | 0.673 | 0 | 0.673 | 0.666 | 0.024 | 0.666 | 5.2442
0.62 | 0.614 | 0.62 | 0 | 0.62 | 0.614 | 0.037 | 0.614 | 4.865
0.565 | 0.56 | 0.565 | 0 | 0.565 | 0.56 | 0.058 | 0.56 | 4.4874
0.511 | 0.503 | 0.511 | 0 | 0.511 | 0.503 | 0.092 | 0.503 | 4.1301
0.46 | 0.451 | 0.46 | 0 | 0.46 | 0.451 | 0.144 | 0.451 | 3.8426
0.412 | 0.403 | 0.412 | 0 | 0.412 | 0.403 | 0.228 | 0.403 | 3.6509
0.368 | 0.357 | 0.368 | 0 | 0.368 | 0.357 | 0.357 | 0.357 | 3.5794
0.33 | 0.321 | 0.33 | 0 | 0.33 | 0.321 | 0.547 | 0.321 | 3.7009
0.297 | 0.286 | 0.297 | 0 | 0.297 | 0.286 | 0.793 | 0.286 | 3.9663
0.263 | 0.252 | 0.263 | 0 | 0.263 | 0.252 | 0.976 | 0.252 | 4.0961
0.232 | 0.221 | 0.232 | 0 | 0.232 | 0.221 | 0.964 | 0.221 | 3.8299
0.201 | 0.19 | 0.201 | 0 | 0.201 | 0.19 | 0.71 | 0.19 | 3.0433
0.173 | 0.165 | 0.173 | 0 | 0.173 | 0.165 | 0.42 | 0.165 | 2.214
0.152 | 0.144 | 0.152 | 0 | 0.152 | 0.144 | 0.23 | 0.144 | 1.6426
0.136 | 0.129 | 0.136 | 0 | 0.136 | 0.129 | 0.13 | 0.129 | 1.3073
0.12 | 0.119 | 0.12 | 0 | 0.12 | 0.119 | 0.082 | 0.119 | 1.1032
0.106 | 0.111 | 0.106 | 0 | 0.106 | 0.111 | 0.056 | 0.111 | 0.96184
0.095 | 0.097 | 0.095 | 0 | 0.095 | 0.097 | 0.041 | 0.097 | 0.83269
0.085 | 0.088 | 0.085 | 0 | 0.085 | 0.088 | 0.031 | 0.088 | 0.73749
0.072 | 0.07 | 0.072 | 0 | 0.072 | 0.07 | 0.026 | 0.07 | 0.6066

## Log Data input calc - Mixer Ta
Mixer Table calculation for Logs
Information from the lighting fixture ( the total of the registers to read is 46 and the starting address is 40209 )
[10 empty] | Ch 1 | Ch 2 | Ch 3 | Ch 4 | Ch 5 | Ch 6 | Ch 7 | Ch 8 | Driver Main | CPU | Description
Ch1 | Ch2 | Ch3 | Ch4 | Ch5 | Ch6 | Ch7 | Ch8 |  | Rx Values | 0 | 0 | 0 | 0 | 0 | 369 | 0 | 0 |  |  | Rx values (0-1000) register 40209 -> 40216
112 | 112 | 112 | 76 | 112 | 114 | 95 | 114 |  | Blink values | 100 | 100 | 100 | 100 | 100 | 100 | 100 | 100 | 100 |  | Blink value ( 10-100 ) register 40217 -> 40225
0.15 | 0.2 | 0.15 | 0.5 | 0.15 | 0.2 | 0.15 | 0.2 |  | Voltage values | 0 | 36.8 | 0 | 0 | 0 | 36.7 | 0.3 | 36.8 | 48.3 | 3.3 | Voltage value ( 0-60.0 ) register 40226 -> 40235
35.215 | 32.013 | 35.215 | 5.207 | 35.215 | 32.013 | 6.001 | 32.013 |  | Temperature values | 60.1 | 0 | 60.1 | 0 | 23 | 0 | 23.2 | 0 | 33 | 33.5 | Temperature value ( 0-150.0 C ) register 40236 -> 40245
0.004 | 0 | 0.004 | 0.011 | 0.004 | 0 | 0 | 0 | 0 | Fails flags | 0 | 8 | 0 | 8 | 0 | 8 | 0 | 8 | 0 |  | Fails value ( 0-9 ) register 40246 -> 40254
0.003 | 0 | 0.003 | 0.016 | 0.003 | 0 | 0 | 0 | 0 |  | Information that is in the Program and send to a Group of fixture ( examples: Max current, Light Tx, Mid Temp )
0.004 | 0 | 0.004 | 0.038 | 0.004 | 0 | 0 | 0 | 0 |  | Ch 1 | Ch 2 | Ch 3 | Ch 4 | Ch 5 | Ch 6 | Ch 7 | Ch 8 |  |  | Description
0.004 | 0 | 0.004 | 0.105 | 0.004 | 0 | 0 | 0 | 0 | Max Current ( mA ) | 1400 | 1400 | 1400 | 1400 | 1400 | 1400 | 1400 | 1400 |  |  | Max current values (0-2000mA) Write to register 40255 -> 40262
0.005 | 0 | 0.005 | 0.297 | 0.005 | 0 | 0 | 0 | 0 | Tx values | 800 | 800 | 800 | 400 | 700 | 200 | 800 | 200 |  |  | Tx values (0-1000) Write to register 40201 -> 40208
0.008 | 0 | 0.008 | 0.549 | 0.008 | 0 | 0 | 0 | 0 | [11 empty] | T-mid value in C ( 0-90 ) Write to register 40163
0.011 | 0.01 | 0.011 | 0.862 | 0.011 | 0.01 | 0 | 0.01 | 0.014799 |  |  |  | Calculation values names to add to the Logs that include timestamp | Function for the associate value name | [6 empty] | RF-Net Write to Register 40164
0.016 | 0.02 | 0.016 | 1 | 0.016 | 0.02 | 0 | 0.02 | 0.029597 |  |  |  | Fixture Power consumption (Watt) | 19.7176 | [6 empty] | Broadcast mask (bit 0 = address 240.. bit 15 = address 255 ) Write to register 40165
0.023 | 0.027 | 0.023 | 0.851 | 0.023 | 0.027 | 0 | 0.027 | 0.039956 |  |  |  | Fixture Total Photon flux output | 47.3747 | [6 empty] | Address zero ( 0 ) is Global to all fixture in the net
0.049 | 0.059 | 0.049 | 0.608 | 0.049 | 0.059 | 0 | 0.059 | 0.087312 |  |  |  | Fixture PAR ( PPF ) output | 42.3373 | [6 empty] | Address 1 - 229 is for fixture in the net
0.085 | 0.125 | 0.085 | 0.346 | 0.085 | 0.125 | 0 | 0.125 | 0.18498 |  |  |  | Fixture photon efficacy (uMoles/J) | 2.4027 | [6 empty] | Address 230 - 234 is for Sensor in the net
0.132 | 0.237 | 0.132 | 0.155 | 0.132 | 0.237 | 0 | 0.237 | 0.35073 |  |  |  | Avg. PPFD from one meter distance ( PPFD ) in Cronos installation | 39.7971 |  |  |  | Every cell that is in yellow should be in the logs . The cells marked are either the name or value of the variable we want to be in the log |  |  | Address 235 - 239 is for blowers in the net
0.165 | 0.419 | 0.165 | 0.11 | 0.165 | 0.419 | 0 | 0.419 | 0.62006 |  |  |  | Blue ratio (to PAR) (%) | 18.57% |  |  |  | Green area cell is the data from the mixer table.
0.187 | 0.617 | 0.187 | 0.08 | 0.187 | 0.617 | 0 | 0.617 | 0.91307 |  |  |  | Green ratio (to PAR) (%) | 24.31% |  |  |  | Blue area cell are for more information for the communication
0.206 | 0.707 | 0.206 | 0.054 | 0.206 | 0.707 | 0 | 0.707 | 1.0463 |  |  |  | Red ratio (to PAR) (%) | 57.12% |  |  |  | Gray area cell is extra information relevant a near cell or cells ( normally cells below )
0.224 | 0.641 | 0.224 | 0.041 | 0.224 | 0.641 | 0 | 0.641 | 0.94859 |  |  |  | Far red ratio (to PAR) (%) | 11.9%
0.231 | 0.51 | 0.231 | 0.023 | 0.231 | 0.51 | 0 | 0.51 | 0.75473 |  |  |  | Red/Blue ratio | 3.0764
0.225 | 0.392 | 0.225 | 0.015 | 0.225 | 0.392 | 0 | 0.392 | 0.5801 |  |  |  | Red/Far-Red ratio | 4.8008
0.217 | 0.302 | 0.217 | 0.013 | 0.217 | 0.302 | 0 | 0.302 | 0.44692 |  |  |  | Red+Far-Red/Blue ratio | 3.7172
0.218 | 0.237 | 0.218 | 0.01 | 0.218 | 0.237 | 0 | 0.237 | 0.35073 |  |  |  | Desired PPFD | Like before the amount of the wanted to get | This is how much we put in program planner
0.227 | 0.192 | 0.227 | 0.008 | 0.227 | 0.192 | 0 | 0.192 | 0.28413 |  |  |  | Calculated Added PPFD | Like before how much we are trying to add | This is calculated in the mixer table excel you have where you calculate the brightness
0.25 | 0.181 | 0.25 | 0.006 | 0.25 | 0.181 | 0 | 0.181 | 0.26785 |  |  |  | The next 3 variables I think we will need to talk about, its not that easy to explain since its evolve time/durations factor
0.286 | 0.188 | 0.286 | 0.005 | 0.286 | 0.188 | 0 | 0.188 | 0.27821 |  |  |  | DLI added in group/sensor/area | PPF sum throwout the day | (PPF * 3600 * hourspassed )/1,000,000 | hourspassed is the duration in hours of the last know PPF
0.317 | 0.209 | 0.317 | 0.004 | 0.317 | 0.209 | 0 | 0.209 | 0.30929 |  |  |  | DLI from Sun ( read from the sensor ) | Same as above but from the PPFD of the sensor
0.339 | 0.239 | 0.339 | 0 | 0.339 | 0.239 | 0 | 0.239 | 0.35369 |  |  |  | Total DLI ( in the Group/area | addedDLI + ( sunDLI × 0.88 )
0.372 | 0.269 | 0.372 | 0 | 0.372 | 0.269 | 0 | 0.269 | 0.39808 |  |  |  | Extra variables
0.396 | 0.303 | 0.396 | 0 | 0.396 | 0.303 | 0 | 0.303 | 0.4484 |  |  |  | Sensor reading PPFD | 1200 | Sensor value / 10
0.428 | 0.338 | 0.428 | 0 | 0.428 | 0.338 | 0 | 0.338 | 0.50019 |  |  |  | Blower data | On /off
0.458 | 0.374 | 0.458 | 0 | 0.458 | 0.374 | 0 | 0.374 | 0.55347 |  |  |  | t_Mid | 80
0.477 | 0.391 | 0.477 | 0 | 0.477 | 0.391 | 0 | 0.391 | 0.57862
0.488 | 0.394 | 0.488 | 0 | 0.488 | 0.394 | 0 | 0.394 | 0.58306
0.505 | 0.393 | 0.505 | 0 | 0.505 | 0.393 | 0 | 0.393 | 0.58158
0.527 | 0.394 | 0.527 | 0 | 0.527 | 0.394 | 0 | 0.394 | 0.58306
0.548 | 0.386 | 0.548 | 0 | 0.548 | 0.386 | 0 | 0.386 | 0.57123
0.56 | 0.368 | 0.56 | 0 | 0.56 | 0.368 | 0 | 0.368 | 0.54459
0.574 | 0.353 | 0.574 | 0 | 0.574 | 0.353 | 0 | 0.353 | 0.52239
0.595 | 0.343 | 0.595 | 0 | 0.595 | 0.343 | 0 | 0.343 | 0.50759
0.619 | 0.341 | 0.619 | 0 | 0.619 | 0.341 | 0 | 0.341 | 0.50463
0.639 | 0.341 | 0.639 | 0 | 0.639 | 0.341 | 0 | 0.341 | 0.50463
0.652 | 0.344 | 0.652 | 0 | 0.652 | 0.344 | 0 | 0.344 | 0.50907
0.663 | 0.354 | 0.663 | 0 | 0.663 | 0.354 | 0 | 0.354 | 0.52387
0.683 | 0.379 | 0.683 | 0 | 0.683 | 0.379 | 0 | 0.379 | 0.56087
0.713 | 0.42 | 0.713 | 0 | 0.713 | 0.42 | 0 | 0.42 | 0.62154
0.742 | 0.47 | 0.742 | 0 | 0.742 | 0.47 | 0 | 0.47 | 0.69553
0.773 | 0.527 | 0.773 | 0 | 0.773 | 0.527 | 0 | 0.527 | 0.77989
0.807 | 0.591 | 0.807 | 0 | 0.807 | 0.591 | 0 | 0.591 | 0.8746
0.85 | 0.664 | 0.85 | 0 | 0.85 | 0.664 | 0 | 0.664 | 0.98263
0.897 | 0.744 | 0.897 | 0 | 0.897 | 0.744 | 0 | 0.744 | 1.101
0.935 | 0.812 | 0.935 | 0 | 0.935 | 0.812 | 0 | 0.812 | 1.2016
0.958 | 0.86 | 0.958 | 0 | 0.958 | 0.86 | 0 | 0.86 | 1.2727
0.969 | 0.892 | 0.969 | 0 | 0.969 | 0.892 | 0 | 0.892 | 1.32
0.975 | 0.92 | 0.975 | 0 | 0.975 | 0.92 | 0 | 0.92 | 1.3615
0.984 | 0.947 | 0.984 | 0 | 0.984 | 0.947 | 0 | 0.947 | 1.4014
0.993 | 0.966 | 0.993 | 0 | 0.993 | 0.966 | 0.002 | 0.966 | 1.4295
0.995 | 0.977 | 0.995 | 0 | 0.995 | 0.977 | 0.003 | 0.977 | 1.4458
0.987 | 0.968 | 0.987 | 0 | 0.987 | 0.968 | 0.004 | 0.968 | 1.4325
0.939 | 0.936 | 0.939 | 0 | 0.939 | 0.936 | 0.005 | 0.936 | 1.3851
0.886 | 0.888 | 0.886 | 0 | 0.886 | 0.888 | 0.006 | 0.888 | 1.3141
0.828 | 0.823 | 0.828 | 0 | 0.828 | 0.823 | 0.008 | 0.823 | 1.2179
0.771 | 0.768 | 0.771 | 0 | 0.771 | 0.768 | 0.011 | 0.768 | 1.1365
0.722 | 0.716 | 0.722 | 0 | 0.722 | 0.716 | 0.016 | 0.716 | 1.0596
0.673 | 0.666 | 0.673 | 0 | 0.673 | 0.666 | 0.024 | 0.666 | 0.98559
0.62 | 0.614 | 0.62 | 0 | 0.62 | 0.614 | 0.037 | 0.614 | 0.90863
0.565 | 0.56 | 0.565 | 0 | 0.565 | 0.56 | 0.058 | 0.56 | 0.82872
0.511 | 0.503 | 0.511 | 0 | 0.511 | 0.503 | 0.092 | 0.503 | 0.74437
0.46 | 0.451 | 0.46 | 0 | 0.46 | 0.451 | 0.144 | 0.451 | 0.66742
0.412 | 0.403 | 0.412 | 0 | 0.412 | 0.403 | 0.228 | 0.403 | 0.59638
0.368 | 0.357 | 0.368 | 0 | 0.368 | 0.357 | 0.357 | 0.357 | 0.52831
0.33 | 0.321 | 0.33 | 0 | 0.33 | 0.321 | 0.547 | 0.321 | 0.47503
0.297 | 0.286 | 0.297 | 0 | 0.297 | 0.286 | 0.793 | 0.286 | 0.42324
0.263 | 0.252 | 0.263 | 0 | 0.263 | 0.252 | 0.976 | 0.252 | 0.37292
0.232 | 0.221 | 0.232 | 0 | 0.232 | 0.221 | 0.964 | 0.221 | 0.32705
0.201 | 0.19 | 0.201 | 0 | 0.201 | 0.19 | 0.71 | 0.19 | 0.28117
0.173 | 0.165 | 0.173 | 0 | 0.173 | 0.165 | 0.42 | 0.165 | 0.24418
0.152 | 0.144 | 0.152 | 0 | 0.152 | 0.144 | 0.23 | 0.144 | 0.2131
0.136 | 0.129 | 0.136 | 0 | 0.136 | 0.129 | 0.13 | 0.129 | 0.1909
0.12 | 0.119 | 0.12 | 0 | 0.12 | 0.119 | 0.082 | 0.119 | 0.1761
0.106 | 0.111 | 0.106 | 0 | 0.106 | 0.111 | 0.056 | 0.111 | 0.16426
0.095 | 0.097 | 0.095 | 0 | 0.095 | 0.097 | 0.041 | 0.097 | 0.14355
0.085 | 0.088 | 0.085 | 0 | 0.085 | 0.088 | 0.031 | 0.088 | 0.13023
0.072 | 0.07 | 0.072 | 0 | 0.072 | 0.07 | 0.026 | 0.07 | 0.10359